## Sheet1
alarmCode | alarmName | enTitle | alarmType | alarmLevel | clearType | cause | helpInfo | objNf | alarmInfo
40001 | PFCP Path is Broken | PFCP Path Broken | CommunicationAlarm | Critical | Auto | The transmission line between UPF and peer SMF is faulty. The peer network element is faulty. | Alarm triggering mechanism: When UPF sends a signaling plane Heartbeat message to the peer device and UPF does not receive a response message from the peer device, UPF repeatedly sends the request message according to the pre-specified maximum number of attempts and interval until the last transmission times out and still does not receive it. response message, it is considered that the PFCP path between the UPF and the peer SMF is interrupted, and the system generates this alarm. Alarm recovery mechanism: After the alarm is generated, if the UPF receives the Hearbeat response message from the signaling plane again, the alarm will be restored. Impact on the system: UPF cannot communicate with the peer SMF, and the signaling message execution fails. | UPF | local IP address Peer IP address